## Tm comparison
IDT OligoAnalyzer vs TransPrimer melting temperatures — 40 random primers, 10–14 nt
Reaction conditions in both tools: 50 mM Na⁺, 3 mM Mg²⁺, 0.8 mM dNTPs, 0.25 µM oligo, DNA target. IDT values read from the OligoAnalyzer web page on 2026-10-20 (qPCR parameter set, oligo conc changed to 0.25). TransPrimer values from web/src/lib/tm.ts after the switch to the R·ln(C_T) concentration term (same form as IDT).
# | Length (nt) | Primer sequence (5'→3') | GC (%) | Tm IDT OligoAnalyzer (°C) | Tm TransPrimer (°C) | Tm difference IDT − TransPrimer (°C) | ¦difference¦ (°C) | Tm TransPrimer before 2026-10-20, R·ln(C_T/4) form (°C)
1 | 10 | TGCTATACAG |  | 30 | 30 |  |  | 26.4
2 | 10 | CACTACCCAA |  | 34.8 | 35.3 |  |  | 31.6
3 | 10 | CAGTTGCTAG |  | 33.6 | 34.1 |  |  | 30.6
4 | 10 | CAACTCTGCG |  | 39.8 | 40.8 |  |  | 37.3
5 | 10 | CAAGACATCA |  | 31.7 | 31.7 |  |  | 28.1
6 | 10 | TTCCTTCCGT |  | 38.3 | 38.7 |  |  | 35
7 | 10 | GTTTTCCAAC |  | 31.6 | 31.6 |  |  | 28.1
8 | 10 | ACGCAACTTC |  | 38.7 | 39.2 |  |  | 35.7
9 | 11 | GAGGGTTCTTG |  | 39.8 | 40.6 |  |  | 37.2
10 | 11 | CTAGTTAATTT |  | 25.9 | 24.8 |  |  | 21.6
11 | 11 | ACTCATGTTTA |  | 32.5 | 31.9 |  |  | 28.5
12 | 11 | TGAGTTCACAC |  | 39.1 | 39.4 |  |  | 36.1
13 | 11 | CGGCAGTACGA |  | 47.2 | 48.4 |  |  | 45.1
14 | 11 | CGTCGTGACTT |  | 43.9 | 44.7 |  |  | 41.4
15 | 11 | CATGTGTATGC |  | 37.8 | 38.1 |  |  | 34.9
16 | 11 | TTCCAAAAACC |  | 36.6 | 36.5 |  |  | 33.1
17 | 12 | GGAAGAGACATA |  | 38.8 | 38.9 |  |  | 35.8
18 | 12 | GACCGATGATTA |  | 40.3 | 40.4 |  |  | 37.3
19 | 12 | TCAAGCGAGGTT |  | 47.8 | 48.3 |  |  | 45.2
20 | 12 | CAGGCAAGGGCC |  | 54.4 | 56.3 |  |  | 53.1
21 | 12 | CATTAGGGTGGT |  | 43.7 | 44.2 |  |  | 41
22 | 12 | CACGTCGGTCGC |  | 54.9 | 56.8 |  |  | 53.8
23 | 12 | GCTCGTTAGCGG |  | 50.8 | 52.3 |  |  | 49.3
24 | 12 | CCTGCAGTTGGT |  | 49.2 | 50.3 |  |  | 47.1
25 | 13 | ACATGTTTAAGCA |  | 43.3 | 42.8 |  |  | 39.8
26 | 13 | GATGTTGTGAGCT |  | 47.1 | 47.5 |  |  | 44.6
27 | 13 | TTGACCGCGCTCT |  | 56.6 | 57.9 |  |  | 54.9
28 | 13 | AAGCTGCTCGGAC |  | 53.9 | 55.2 |  |  | 52.3
29 | 13 | TGGCAACGAGCAA |  | 54.2 | 55.1 |  |  | 52.1
30 | 13 | GCACTACTAGAAG |  | 42.8 | 43.2 |  |  | 40.4
31 | 13 | AGGATATACGACC |  | 44 | 44.4 |  |  | 41.5
32 | 13 | TTAGCAAACTAAG |  | 39.8 | 39.3 |  |  | 36.5
33 | 14 | ACCGAACACAGTTT |  | 51.2 | 51.5 |  |  | 48.7
34 | 14 | ATGTGTTCTCTAGT |  | 45.3 | 45.1 |  |  | 42.3
35 | 14 | ACCTGACATTCTAA |  | 45.7 | 45.5 |  |  | 42.7
36 | 14 | GCGAGAGGAGGGAC |  | 56.9 | 58.9 |  |  | 56.1
37 | 14 | AAAATTAGATCAAA |  | 38.1 | 36.6 |  |  | 33.9
38 | 14 | CTCCAGCCTGCCCC |  | 61.1 | 63.6 |  |  | 60.7
39 | 14 | TTTTAGTAAGGACG |  | 44.3 | 44.1 |  |  | 41.4
40 | 14 | CAATAGAAATTACG |  | 40.3 | 39.7 |  |  | 37.1
Summary (IDT − TransPrimer)
Mean difference (°C)
SD of difference (°C)
Min difference (°C)
Max difference (°C)
Mean ¦difference¦ (°C)
Primers within 1 °C
Primers within 2 °C
Mean IDT − old R·ln(C_T/4) engine (°C)
Mean difference by primer length
Length (nt) | n | Mean IDT − TransPrimer (°C)
10
11
12
13
14
Legend: blue = values entered from the two tools; black = formulas. Difference and summary cells recalculate if a blue value is edited.
Primers: random A/C/G/T sequences, eight per length 10–14 nt, generated with Python random.seed(20261020).
Note on E5: Source: IDT OligoAnalyzer, https://www.idtdna.com/calc/analyzer, read 2026-10-20 with oligo 0.25 µM, Na+ 50 mM, Mg++ 3 mM, dNTPs 0.8 mM, DNA target. IDT displays one decimal.
Note on F5: Source: TransPrimer web engine tm() in web/src/lib/tm.ts, same conditions, R·ln(C_T) form, rounded to 0.1 °C.
Note on I5: For reference: the same engine before the 2026-10-20 change, when it used SantaLucia's duplex form R·ln(C_T/4). It read 2–4 °C cooler than IDT.